## ISA_Formats
4 Core Formats That RISC-V supports
R-Type [Integer Register-Register Operations][Arithmetic & Logical Operations Done By ALU]
RV32I defines several arithmetic R-type operations. All operations read the rs1 and rs2 registers as source operands and write the result into register rd. The funct7 and funct3 fields select the type of operation.
I-Type [Integer Register-Immediate Operations][Arithmetic & Logical Operations But the 2nd operand is Constant]
Most integer computational instructions operate on XLEN bits of values held in the integer register file. Integer computational instructions are either encoded as register-immediate operations using the I-type format or as register-register operations using the R-type format. The destination is register rd for both register-immediate and register-register instructions. No integer computational instructions cause arithmetic exceptions.
So the 2nd Operand can be a register or it can be a constant[ Immediate ] like in the case of the I-Type operations
There're 2 variations of the Immediate Operations [B-Type & J-Type][Control Transfer Instructions]
B-Type [Branch-Type Operations][Conditial Jump] | J-Type [Jump-Type Operations][Unconditional Jump]
S-Type [Store Type Operations]
Load and store instructions transfer a value between the registers and memory. Loads are encoded in the I-type format and stores are S-type. The effective address is obtained by adding register rs1 to the sign-extended 12-bit offset. Loads copy a value from memory to register rd. Stores copy the value in register rs2 to memory
U-Type [Upper Bits Type of Operations]
LUI (load upper immediate) is used to build 32-bit constants and uses the U-type format. LUI places the U-immediate value in the top 20 bits of the destination register rd, filling in the lowest 12 bits with zeros. AUIPC (add upper immediate to pc) is used to build pc-relative addresses and uses the U-type format. AUIPC forms a 32-bit offset from the 20-bit U-immediate, filling in the lowest 12 bits with zeros, adds this offset to the address of the AUIPC instruction, then places the result in register rd.

## RISC64I
RV64I: Extra integer instructions [Including RV32I]
Type | Instruction | Description | Assembly | [31:25] | [24:20] | [19:15] | [14:12] | [11:7] | [6:0]
Register-Register Type [Operations are done inside ALU] |  |  |  | funct7 | Rs2 | Rs1 | funct3 | Rd | OPCODE
R-Type | Addw | add word | addw rd, rs1, rs2 | 0000000 (0) | xxxxx | xxxxx | 000 (0) | xxxxx | 0110011 (51)
| Subw | subtract word | subw rd, rs1, rs2 | 0100000 (32) | xxxxx | xxxxx | 000 (0) | xxxxx
| Sllw | shift left logical word | sllw rd, rs1, rs2 | 0000000 (0) | xxxxx | xxxxx | 001 (1) | xxxxx
| Srlw | shift right logical word | srlw rd, rs1, rs2 | 0000000 (0) | xxxxx | xxxxx | 101 (5) | xxxxx
| Sraw | shift right arithmetic word | sraw rd, rs1, rs2 | 0100000 (32) | xxxxx | xxxxx | 101 (5) | xxxxx
5 Instructions
Register-Immediate Type |  |  |  | Imm[11:0] |  | Rs1 | funct3 | Rd | OPCODE
I-Type | ld | load double word | ld rd, imm(rs1) | xxxxxxxxxxxx |  | xxxxx | 011 (3) | xxxxx | 0000011 (3)
| lwu | load word unsigned | lwu rd, imm(rs1) | xxxxxxxxxxxx |  | xxxxx | 110 (6) | xxxxx
| addiw | add immediate word | addiw rd, rs1, imm | xxxxxxxxxxxx |  | xxxxx | 000 (0) | xxxxx | 0011011 (27)
|  |  |  | func7[5:0] | Shamt | Rs1 | funct3 | Rd | OPCODE
| slliw | shift left logical immediate word | slliw rd, rs1, uimm | 000000 (0) | xxxxxx | xxxxx | 001 (1) | xxxxx | 0011011 (27)
| srliw | shift right logical immediate word | srliw rd, rs1, uimm | 000000 (0) | xxxxxx | xxxxx | 101 (5) | xxxxx
| sraiw | shift right arith. immediate word | sraiw rd, rs1, uimm | 010000 (16) | xxxxxx | xxxxx | 101 (5) | xxxxx
|  |  |  | func7[6:0] | Shamt | Rs1 | funct3 | Rd | OPCODE
| SLLIW | shift left logical immediate word | slliw rd, rs1, uimm | 0000000 (0) | xxxxx | xxxxx | 001 (1) | xxxxx | 0011011 (27)
| SRLIW | shift right logical immediate word | srliw rd, rs1, uimm | 0000000 (0) | xxxxx | xxxxx | 101 (5) | xxxxx
| SRAIW | shift right arith. immediate word | sraiw rd, rs1, uimm | 0100000 (32) | xxxxx | xxxxx | 101 (5) | xxxxx
9 Instructions
Store-Type |  |  |  | imm[11:5] | Rs2 | Rs1 | funct3 | imm[4:0] | OPCODE
S-Type | sd | store double word | sd rs2, imm(rs1) | xxxxxxx | xxxxx | xxxxx | 011 (3) | xxxxx | 0100011 (35)
1 Instruction

## RISC32I
RV32I: RISC-V integer instructions
Type | Instruction | Description | Assembly | [31:25] | [24:20] | [19:15] | [14:12] | [11:7] | [6:0]
Register-Register Type [Operations are done inside ALU] |  |  |  | funct7 | Rs2 | Rs1 | funct3 | Rd | OPCODE
R-Type | Add | add | add rd, rs1, rs2 | 0000000 (0) | xxxxx | xxxxx | 000 (0) | xxxxx | 0110011 (51)
| Sub | sub | sub rd, rs1, rs2 | 0100000 (32) | xxxxx | xxxxx | 000 (0) | xxxxx
| Sll | shift left logical | sll rd, rs1, rs2 | 0000000 (0) | xxxxx | xxxxx | 001 (1) | xxxxx
| Slt | shift less than | slt rd, rs1, rs2 | 0000000 (0) | xxxxx | xxxxx | 010 (2) | xxxxx
| Sltu | shift less than unsigned | sltu rd, rs1, rs2 | 0000000 (0) | xxxxx | xxxxx | 011 (3) | xxxxx
| Xor | xor | xor rd, rs1, rs2 | 0000000 (0) | xxxxx | xxxxx | 100 (4) | xxxxx
| Srl | shift right logical | srl rd, rs1, rs2 | 0000000 (0) | xxxxx | xxxxx | 101 (5) | xxxxx
| Sra | shift right arithmetic | sra rd, rs1, rs2 | 0100000 (32) | xxxxx | xxxxx | 101 (5) | xxxxx
| Or | or | or rd, rs1, rs2 | 0000000 (0) | xxxxx | xxxxx | 110 (6) | xxxxx
| And | and | and rd, rs1, rs2 | 0000000 (0) | xxxxx | xxxxx | 111 (7) | xxxxx
10 Instructions
Register-Immediate Type |  |  |  | Imm. |  | Rs1 | funct3 | Rd | OPCODE
I-Type | jalr | jump and link register | jalr rd, rs1, imm | xxxxxxxxxxxx |  | xxxxx | 000 (0) | xxxxx | 1100111 (103)
| lb | load byte | lb rd, imm(rs1) | xxxxxxxxxxxx |  | xxxxx | 000 (0) | xxxxx | 0000011 (3)
| lh | load half | lh rd, imm(rs1) | xxxxxxxxxxxx |  | xxxxx | 001 (1) | xxxxx
| lw | load word | lw rd, imm(rs1) | xxxxxxxxxxxx |  | xxxxx | 010 (2) | xxxxx
| lbu | load byte unsigned | lbu rd, imm(rs1) | xxxxxxxxxxxx |  | xxxxx | 100 (4) | xxxxx
| lhu | load half unsigned | lhu rd, imm(rs1) | xxxxxxxxxxxx |  | xxxxx | 101 (5) | xxxxx
| addi | add immediate | addi rd, rs1, imm | xxxxxxxxxxxx |  | xxxxx | 000 (0) | xxxxx | 0010011 (19)
| slti | set less than immediate | slti rd, rs1, imm | xxxxxxxxxxxx |  | xxxxx | 010 (2) | xxxxx
| sltiu | set less than imm. Unsigned | sltiu rd, rs1, imm | xxxxxxxxxxxx |  | xxxxx | 011 (3) | xxxxx
| xori | xor immediate | xori rd, rs1, imm | xxxxxxxxxxxx |  | xxxxx | 100 (4) | xxxxx
| ori | or immediate | ori rd, rs1, imm | xxxxxxxxxxxx |  | xxxxx | 110 (6) | xxxxx
| andi | and immediate | andi rd, rs1, imm | xxxxxxxxxxxx |  | xxxxx | 111 (7) | xxxxx
|  |  |  | [31:25] | [24:20] | [19:15] | [14:12] | [11:7] | [6:0]
|  |  |  | imm | shamt | Rs1 | funct3 | Rd | OPCODE
| slli | shift left logical immediate | slli rd, rs1, uimm | 0000000 (0) | xxxxx | xxxxx [Rs131:Rs120] | 001 (1) | xxxxx | 0010011 (19)
| srli | shift right logical immediate | srli rd, rs1, uimm | 0000000 (0) | xxxxx | xxxxx [Rs131:Rs120] | 101 (5) | xxxxx
| srai | shift right arithmetic immediate | srai rd, rs1, uimm | 0100000 (32) | xxxxx | xxxxx [Rs131:Rs120] | 101 (5) | xxxxx
15 Instructions
Branch-Type |  |  |  | [31][30:25] |  | [24:20] | [19:15] | [14:12] | [11:8] | [7] | [6:0]
|  |  |  | Imm[12] | Imm[10:5] | Rs2 | Rs1 | func3 | imm[4:1] | imm[11] | OPCODE
B-Type | beq | branch if = | beq rs1, rs2, label | x | XXXXXXX | xxxxx | xxxxx | 000 (0) | xxxx | x | 1100011
| bne | branch if ≠ | bne rs1, rs2, label | x | XXXXXXX | xxxxx | xxxxx | 001 (1) | xxxx | x
| blt | branch if < | blt rs1, rs2, label | x | XXXXXXX | xxxxx | xxxxx | 100 (4) | xxxx | x
| bge | branch if ≥ | bge rs1, rs2, label | x | XXXXXXX | xxxxx | xxxxx | 101 (5) | xxxx | x
| bltu | branch if < unsigned | bltu rs1, rs2, label | x | XXXXXXX | xxxxx | xxxxx | 110 (6) | xxxx | x
| bgeu | branch if ≥ unsigned | bgeu rs1, rs2, label | x | XXXXXXX | xxxxx | xxxxx | 111 (7) | xxxx | x
6 Instructions
|  |  |  | [31:25] |  | [24:20] | [19:15] | [14:12] | [11:7] | [6:0]
|  |  |  | imm[14:12] |  |  |  |  | Rd | OPCODE
U-Type | Lui | load upper immediate | lui rd, upimm | x | xxxxxxx | xxxxx | xxxxx | xxx | xxxxx | 0110111
| Auipc | add upper immediate to PC | auipc rd, upimm | x | xxxxxxx | xxxxx | xxxxx | xxx | xxxxx | 0010111
2 Instructions
Store-Type |  |  |  | imm[11:5] | Rs2 | Rs1 | funct3 | imm[4:0] | OPCODE
S-Type | sb | store byte | sb rs2, imm(rs1) | xxxxxxx | xxxxx | xxxxx | 000 (0) | xxxxx | 0100011
| sh | store half | sh rs2, imm(rs1) | xxxxxxx | xxxxx | xxxxx | 001 (1) | xxxxx
| sw | store word | sw rs2, imm(rs1) | xxxxxxx | xxxxx | xxxxx | 010 (2) | xxxxx
3 Instructions
Jump-Type |  |  |  | imm[20] | imm[10:1] | imm[11] | imm[19:12] | Rd | OPCODE
J-Type | jal | Jump And Link | jal rd, label | x | xxxxxxxxxx | x | xxxxxxxx | xxxxx | 1101111
1 Instruction

## ISA_J-Type
Type | Instruction | Description | Assembly | [24:20] | [19:15] | [14:12] | [11:8] | [11:7] | [6:0]
|  |  |  | imm[20] | imm[10:1] | imm[11] | imm[19:12] | Rd | OPCODE
J-Type | jal | Jump And Link | jal rd, label | x | xxxxxxxxxx | x | xxxxxxxx | xxxxx | 1101111

## ISA_R-Type
Type | Instruction | Description | Assembly | [31:25] | [24:20] | [19:15] | [14:12] | [11:7] | [6:0]
|  |  |  | funct7 | Rs2 | Rs1 | funct3 | Rd | OPCODE
R-Type | Add | add | add rd, rs1, rs2 | 0000000 (0) | xxxxx | xxxxx | 000 (0) | xxxxx | 0110011 (51)
| Sub | sub | sub rd, rs1, rs2 | 0100000 (32) | xxxxx | xxxxx | 000 (0) | xxxxx
| Sll | shift left logical | sll rd, rs1, rs2 | 0000000 (0) | xxxxx | xxxxx | 001 (1) | xxxxx
| Slt | shift less than | slt rd, rs1, rs2 | 0000000 (0) | xxxxx | xxxxx | 010 (2) | xxxxx
| Sltu | shift less than unsigned | sltu rd, rs1, rs2 | 0000000 (0) | xxxxx | xxxxx | 011 (3) | xxxxx
| Xor | xor | xor rd, rs1, rs2 | 0000000 (0) | xxxxx | xxxxx | 100 (4) | xxxxx
| Srl | shift right logical | srl rd, rs1, rs2 | 0000000 (0) | xxxxx | xxxxx | 101 (5) | xxxxx
| Sra | shift right arithmetic | sra rd, rs1, rs2 | 0100000 (32) | xxxxx | xxxxx | 101 (5) | xxxxx
| Or | or | or rd, rs1, rs2 | 0000000 (0) | xxxxx | xxxxx | 110 (6) | xxxxx
| And | and | and rd, rs1, rs2 | 0000000 (0) | xxxxx | xxxxx | 111 (7) | xxxxx

## ISA_I-Type
Type | Instruction | Description | Assembly | [31:20] |  | [19:15] | [14:12] | [11:7] | [6:0]
|  |  |  | Imm. |  | Rs1 | funct3 | Rd | OPCODE
I-Type | jarl | jump and link register | jalr rd, rs1, imm | xxxxxxxxxxxx |  | xxxxx | 000 (0) | xxxxx | 1100111 (103)
| lb | load byte | lb rd, imm(rs1) | xxxxxxxxxxxx |  | xxxxx | 000 (0) | xxxxx | 0000011 (3)
| lh | load half | lh rd, imm(rs1) | xxxxxxxxxxxx |  | xxxxx | 001 (1) | xxxxx
| lw | load word | lw rd, imm(rs1) | xxxxxxxxxxxx |  | xxxxx | 010 (2) | xxxxx
| lbu | load byte unsigned | lbu rd, imm(rs1) | xxxxxxxxxxxx |  | xxxxx | 100 (4) | xxxxx
| lhu | load half unsigned | lhu rd, imm(rs1) | xxxxxxxxxxxx |  | xxxxx | 101 (5) | xxxxx
| addi | add immediate | addi rd, rs1, imm | xxxxxxxxxxxx |  | xxxxx | 000 (0) | xxxxx | 0010011 (19)
| slti | set less than immediate | slti rd, rs1, imm | xxxxxxxxxxxx |  | xxxxx | 010 (2) | xxxxx
| sltiu | set less than imm. Unsigned | sltiu rd, rs1, imm | xxxxxxxxxxxx |  | xxxxx | 011 (3) | xxxxx
| xori | xor immediate | xori rd, rs1, imm | xxxxxxxxxxxx |  | xxxxx | 100 (4) | xxxxx
| ori | or immediate | ori rd, rs1, imm | xxxxxxxxxxxx |  | xxxxx | 110 (6) | xxxxx
| andi | and immediate | andi rd, rs1, imm | xxxxxxxxxxxx |  | xxxxx | 111 (7) | xxxxx
|  |  |  | [31:25] | [24:20] | [19:15] | [14:12] | [11:7] | [6:0]
|  |  |  | imm | shamt | Rs1 | funct3 | Rd | OPCODE
| slli | shift left logical immediate | slli rd, rs1, uimm | 0000000 (0) | xxxxx | xxxxx | 001 (1) | xxxxx | 0010011 (19)
| srli | shift right logical immediate | srli rd, rs1, uimm | 0000000 (0) | xxxxx | xxxxx | 101 (5) | xxxxx
| srai | shift right arithmetic immediate | srai rd, rs1, uimm | 0100000 (32) | xxxxx | xxxxx | 101 (5) | xxxxx

## ISA_B-Type
Type | Instruction | Description | Assembly | [31] | [30:25] | [24:20] | [19:15] | [14:12] | [11:8] | [7] | [6:0]
|  |  |  | Imm[12] | Imm[10:5] | rs2 | rs1 | func3 | imm[4:1] | imm[11] | OPCODE
B-Type | beq | branch if = | beq rs1, rs2, label | x | XXXXXXX | xxxxx | xxxxx | 000 (0) | xxxx | x | 1100011
| bne | branch if ≠ | bne rs1, rs2, label | x | XXXXXXX | xxxxx | xxxxx | 000 (0) | xxxx | x
| blt | branch if < | blt rs1, rs2, label | x | XXXXXXX | xxxxx | xxxxx | 001 (1) | xxxx | x
| bge | branch if ≥ | bge rs1, rs2, label | x | XXXXXXX | xxxxx | xxxxx | 100 (4) | xxxx | x
| bltu | branch if < unsigned | bltu rs1, rs2, label | x | XXXXXXX | xxxxx | xxxxx | 101 (5) | xxxx | x
| bgeu | branch if ≥ unsigned | bgeu rs1, rs2, label | x | XXXXXXX | xxxxx | xxxxx | 000 (0) | xxxx | x

## ISA_U-Type
Type | Instruction | Description | Assembly | [31:11] |  |  |  |  | [11:7] | [6:0]
|  |  |  | Imm[31:12] |  |  |  |  | rd | OPCODE
U-Type | Lui | load upper immediate | lui rd, upimm | x | xxxxxxx | xxxxx | xxxxx | xxx | xxxxx | 0110111
| Auipc | add upper immediate to PC | auipc rd, upimm | x | xxxxxxx | xxxxx | xxxxx | xxx | xxxxx | 0010111

## ISA_S-Type
Type | Instruction | Description | Assembly | [24:20] | [19:15] | [14:12] | [11:8] | [11:7] | [6:0]
|  |  |  | imm[11:5] | rs2 | rs1 | funct3 | imm[4:0] | OPCODE
S-Type | sb | store byte | sb rs2, imm(rs1) | xxxxxxx | xxxxx | xxxxx | 000 (0) | xxxxx | 0100011
| sh | store half | sh rs2, imm(rs1) | xxxxxxx | xxxxx | xxxxx | 001 (1) | xxxxx
| sw | store word | sw rs2, imm(rs1) | xxxxxxx | xxxxx | xxxxx | 010 (2) | xxxxx

## RF
Name | Register Number | Usage
zero | x0 | Constant Value 0 [Hardwired]
ra | x1 | Return address
sp | x2 | Stack pointer
gp | x3 | Global pointer
tp | x4 | Thread pointer
t0-2 | x5-7 | Temporaries
s0/fp | x8 | Saved register / Frame pointer
s1 | x9 | Saved register
a0-1 | x10-11 | Function arguments / Return values
a2-7 | x12-17 | Function arguments
s2-11 | x18-27 | Saved register
t3-6 | x28-31 | Temporaries
32 General Purpose Registers 32-bit each