## ISA_Formats
4 Core Formats That RISC-V supports
R-Type [Integer Register-Register Operations][Arithmetic & Logical Operations Done By ALU]
RV32I defines several arithmetic R-type operations. All operations read the rs1 and rs2 registers as source operands and write the result into register rd. The funct7 and funct3 fields select the type of operation.
I-Type [Integer Register-Immediate Operations][Arithmetic & Logical Operations But the 2nd operand is Constant]
Most integer computational instructions operate on XLEN bits of values held in the integer register file. Integer computational instructions are either encoded as register-immediate operations using the I-type format or as register-register operations using the R-type format. The destination is register rd for both register-immediate and register-register instructions. No integer computational instructions cause arithmetic exceptions.
So the 2nd Operand can be a register or it can be a constant[ Immediate ] like in the case of the I-Type operations
There're 2 variations of the Immediate Operations [B-Type & J-Type][Control Transfer Instructions]
B-Type [Branch-Type Operations][Conditial Jump] | J-Type [Jump-Type Operations][Unconditional Jump]
S-Type [Store Type Operations]
Load and store instructions transfer a value between the registers and memory. Loads are encoded in the I-type format and stores are S-type. The effective address is obtained by adding register rs1 to the sign-extended 12-bit offset. Loads copy a value from memory to register rd. Stores copy the value in register rs2 to memory
U-Type [Upper Bits Type of Operations]
LUI (load upper immediate) is used to build 32-bit constants and uses the U-type format. LUI places the U-immediate value in the top 20 bits of the destination register rd, filling in the lowest 12 bits with zeros. AUIPC (add upper immediate to pc) is used to build pc-relative addresses and uses the U-type format. AUIPC forms a 32-bit offset from the 20-bit U-immediate, filling in the lowest 12 bits with zeros, adds this offset to the address of the AUIPC instruction, then places the result in register rd.

## RISC32I
RV32I: RISC-V integer instructions
Type | Instruction | Description | Assembly | [31:25] | [24:20] | [19:15] | [14:12] | [11:7] | [6:0]
Register-Register Type [Operations are done inside ALU] |  |  |  | funct7 | Rs2 | Rs1 | funct3 | Rd | OPCODE
R-Type | Add | add | add rd, rs1, rs2 | 0000000 (0) | xxxxx | xxxxx | 000 (0) | xxxxx | 0110011 (51)
| Sub | sub | sub rd, rs1, rs2 | 0100000 (32) | xxxxx | xxxxx | 000 (0) | xxxxx
| Sll | shift left logical | sll rd, rs1, rs2 | 0000000 (0) | xxxxx | xxxxx | 001 (1) | xxxxx
| Slt | shift less than | slt rd, rs1, rs2 | 0000000 (0) | xxxxx | xxxxx | 010 (2) | xxxxx
| Sltu | shift less than unsigned | sltu rd, rs1, rs2 | 0000000 (0) | xxxxx | xxxxx | 011 (3) | xxxxx
| Xor | xor | xor rd, rs1, rs2 | 0000000 (0) | xxxxx | xxxxx | 100 (4) | xxxxx
| Srl | shift right logical | srl rd, rs1, rs2 | 0000000 (0) | xxxxx | xxxxx | 101 (5) | xxxxx
| Sra | shift right arithmetic | sra rd, rs1, rs2 | 0100000 (32) | xxxxx | xxxxx | 101 (5) | xxxxx
| Or | or | or rd, rs1, rs2 | 0000000 (0) | xxxxx | xxxxx | 110 (6) | xxxxx
| And | and | and rd, rs1, rs2 | 0000000 (0) | xxxxx | xxxxx | 111 (7) | xxxxx
10 Instructions
Register-Immediate Type |  |  |  | Imm. |  | Rs1 | funct3 | Rd | OPCODE
I-Type | jalr | jump and link register | jalr rd, rs1, imm | xxxxxxxxxxxx |  | xxxxx | 000 (0) | xxxxx | 1100111 (103)
| lb | load byte | lb rd, imm(rs1) | xxxxxxxxxxxx |  | xxxxx | 000 (0) | xxxxx | 0000011 (3)
| lh | load half | lh rd, imm(rs1) | xxxxxxxxxxxx |  | xxxxx | 001 (1) | xxxxx
| lw | load word | lw rd, imm(rs1) | xxxxxxxxxxxx |  | xxxxx | 010 (2) | xxxxx
| lbu | load byte unsigned | lbu rd, imm(rs1) | xxxxxxxxxxxx |  | xxxxx | 100 (4) | xxxxx
| lhu | load half unsigned | lhu rd, imm(rs1) | xxxxxxxxxxxx |  | xxxxx | 101 (5) | xxxxx
| addi | add immediate | addi rd, rs1, imm | xxxxxxxxxxxx |  | xxxxx | 000 (0) | xxxxx | 0010011 (19)
| slti | set less than immediate | slti rd, rs1, imm | xxxxxxxxxxxx |  | xxxxx | 010 (2) | xxxxx
| sltiu | set less than imm. Unsigned | sltiu rd, rs1, imm | xxxxxxxxxxxx |  | xxxxx | 011 (3) | xxxxx
| xori | xor immediate | xori rd, rs1, imm | xxxxxxxxxxxx |  | xxxxx | 100 (4) | xxxxx
| ori | or immediate | ori rd, rs1, imm | xxxxxxxxxxxx |  | xxxxx | 110 (6) | xxxxx
| andi | and immediate | andi rd, rs1, imm | xxxxxxxxxxxx |  | xxxxx | 111 (7) | xxxxx
|  |  |  | [31:25] | [24:20] | [19:15] | [14:12] | [11:7] | [6:0]
|  |  |  | imm | shamt | Rs1 | funct3 | Rd | OPCODE
| slli | shift left logical immediate | slli rd, rs1, uimm | 0000000 (0) | xxxxx | xxxxx [Rs131:Rs120] | 001 (1) | xxxxx | 0010011 (19)
| srli | shift right logical immediate | srli rd, rs1, uimm | 0000000 (0) | xxxxx | xxxxx [Rs131:Rs120] | 101 (5) | xxxxx
| srai | shift right arithmetic immediate | srai rd, rs1, uimm | 0100000 (32) | xxxxx | xxxxx [Rs131:Rs120] | 101 (5) | xxxxx
15 Instructions
Branch-Type |  |  |  | [31][30:25] |  | [24:20] | [19:15] | [14:12] | [11:8] | [7] | [6:0]
|  |  |  | Imm[12] | Imm[10:5] | Rs2 | Rs1 | func3 | imm[4:1] | imm[11] | OPCODE
B-Type | beq | branch if = | beq rs1, rs2, label | x | XXXXXXX | xxxxx | xxxxx | 000 (0) | xxxx | x | 1100011
| bne | branch if ≠ | bne rs1, rs2, label | x | XXXXXXX | xxxxx | xxxxx | 001 (1) | xxxx | x
| blt | branch if < | blt rs1, rs2, label | x | XXXXXXX | xxxxx | xxxxx | 100 (4) | xxxx | x
| bge | branch if ≥ | bge rs1, rs2, label | x | XXXXXXX | xxxxx | xxxxx | 101 (5) | xxxx | x
| bltu | branch if < unsigned | bltu rs1, rs2, label | x | XXXXXXX | xxxxx | xxxxx | 110 (6) | xxxx | x
| bgeu | branch if ≥ unsigned | bgeu rs1, rs2, label | x | XXXXXXX | xxxxx | xxxxx | 111 (7) | xxxx | x
6 Instructions
|  |  |  | [31:25] |  | [24:20] | [19:15] | [14:12] | [11:7] | [6:0]
|  |  |  | imm[14:12] |  |  |  |  | Rd | OPCODE
U-Type | Lui | load upper immediate | lui rd, upimm | x | xxxxxxx | xxxxx | xxxxx | xxx | xxxxx | 0110111
| Auipc | add upper immediate to PC | auipc rd, upimm | x | xxxxxxx | xxxxx | xxxxx | xxx | xxxxx | 0010111
2 Instructions
Store-Type |  |  |  | imm[11:5] | Rs2 | Rs1 | funct3 | imm[4:0] | OPCODE
S-Type | sb | store byte | sb rs2, imm(rs1) | xxxxxxx | xxxxx | xxxxx | 000 (0) | xxxxx | 0100011
| sh | store half | sh rs2, imm(rs1) | xxxxxxx | xxxxx | xxxxx | 001 (1) | xxxxx
| sw | store word | sw rs2, imm(rs1) | xxxxxxx | xxxxx | xxxxx | 010 (2) | xxxxx
3 Instructions
Jump-Type |  |  |  | imm[20] | imm[10:1] | imm[11] | imm[19:12] | Rd | OPCODE
J-Type | jal | Jump And Link | jal rd, label | x | xxxxxxxxxx | x | xxxxxxxx | xxxxx | 1101111
1 Instruction
Register-Register Type [Operations are done inside ALU] |  |  |  | funct7 | Rs2[multiplier] | Rs1[multiplicand] | funct3 | Rd | OPCODE
R-Type [Multiply] | mul | multiply | mul rd, rs1, rs2 | 0000001 | xxxxx | xxxxx | 000 (0) | xxxxx | 0110011 (51)
| mulh | multiply high signed signed | mulh rd, rs1, rs2 | 0000001 | xxxxx | xxxxx | 001 (1) | xxxxx
| mulhsu | multiply high signed unsigned | mulhsu rd, rs1, rs2 | 0000001 | xxxxx | xxxxx | 010 (2) | xxxxx
| mulhu | multiply high unsigned unsigned | mulhu rd, rs1, rs2 | 0000001 | xxxxx | xxxxx | 011 (3) | xxxxx
Type | Instruction | Description | Assembly | funct7 | Rs2[divisor] | Rs1[dividend] | funct3 | Rd | OPCODE
R-Type [Division] | div | divide (signed) | div rd, rs1, rs2 | 0000001 | xxxxx | xxxxx | 100 (4) | xxxxx | 0110011 (51)
| divu | divide unsigned | divu rd, rs1, rs2 | 0000001 | xxxxx | xxxxx | 101 (5) | xxxxx
| rem | remainder (signed) | rem rd, rs1, rs2 | 0000001 | xxxxx | xxxxx | 110 (6) | xxxxx
| remu | remainder unsigned | remu rd, rs1, rs2 | 0000001 | xxxxx | xxxxx | 111 (7) | xxxxx

## RISC64I
RV64I: Extra integer instructions [Including RV32I]
Type | Instruction | Description | Assembly | [31:25] | [24:20] | [19:15] | [14:12] | [11:7] | [6:0]
Register-Register Type [Operations are done inside ALU] |  |  |  | funct7 | Rs2 | Rs1 | funct3 | Rd | OPCODE
R-Type | Addw | add word | addw rd, rs1, rs2 | 0000000 (0) | xxxxx | xxxxx | 000 (0) | xxxxx | 0111011 (59)
| Subw | subtract word | subw rd, rs1, rs2 | 0100000 (32) | xxxxx | xxxxx | 000 (0) | xxxxx
| Sllw | shift left logical word | sllw rd, rs1, rs2 | 0000000 (0) | xxxxx | xxxxx | 001 (1) | xxxxx
| Srlw | shift right logical word | srlw rd, rs1, rs2 | 0000000 (0) | xxxxx | xxxxx | 101 (5) | xxxxx
| Sraw | shift right arithmetic word | sraw rd, rs1, rs2 | 0100000 (32) | xxxxx | xxxxx | 101 (5) | xxxxx
5 Instructions
Register-Immediate Type |  |  |  | Imm[11:0] |  | Rs1 | funct3 | Rd | OPCODE
I-Type | ld | load double word | ld rd, imm(rs1) | xxxxxxxxxxxx |  | xxxxx | 011 (3) | xxxxx | 0000011 (3)
| lwu | load word unsigned | lwu rd, imm(rs1) | xxxxxxxxxxxx |  | xxxxx | 110 (6) | xxxxx
| addiw | add immediate word | addiw rd, rs1, imm | xxxxxxxxxxxx |  | xxxxx | 000 (0) | xxxxx | 0011011 (27)
|  |  |  | func7[6:0] | Shamt | Rs1 | funct3 | Rd | OPCODE
| SLLIW | shift left logical immediate word | slliw rd, rs1, uimm | 0000000 (0) | xxxxx | xxxxx | 001 (1) | xxxxx | 0011011 (27)
| SRLIW | shift right logical immediate word | srliw rd, rs1, uimm | 0000000 (0) | xxxxx | xxxxx | 101 (5) | xxxxx
| SRAIW | shift right arith. immediate word | sraiw rd, rs1, uimm | 0100000 (32) | xxxxx | xxxxx | 101 (5) | xxxxx
9 Instructions
Store-Type |  |  |  | imm[11:5] | Rs2 | Rs1 | funct3 | imm[4:0] | OPCODE
S-Type | sd | store double word | sd rs2, imm(rs1) | xxxxxxx | xxxxx | xxxxx | 011 (3) | xxxxx | 0100011 (35)
1 Instruction

## Standard_Extensions
Standard Extensions
RV32M Multiply Extension
RV32I defines several arithmetic R-type operations. All operations read the rs1 and rs2 registers as source operands and write the result into register rd. The funct7 and funct3 fields select the type of operation.
RV32A Atomic Extension
32 × 32 multiplication → 64 bit result
  mul s3, s1, s2
  s3 = lower 32 bits of result
  mulh s4, s1, s2
  s4 = upper 32 bits of result, treats operands as signed
  {s4, s3} = s1 x s2
Example: s1 = 0x40000000 = 230; s2 = 0x80000000 = -231
s1 x s2 = -261 = 0xE0000000 00000000
s4 = 0xE0000000; s3 = 0x00000000
32-bit division → 32-bit quotient & remainder
  div s3, s1, s2 # s3 = s1/s2
  rem s4, s1, s2 # s4 = s1%s2
Example : s1 = 0x00000011 = 17; s2 = 0x00000003 = 3
s1 / s2 = 5
s1 % s2 = 2
s3 = 0x00000005; s4 = 0x00000002
Signed: mulh
Unsigned: mulhu, mulhsu
  mulhu: treat both operands as unsigned
  mulhsu: treat first operand as signed, second as unsigned
  32 lsbs are identical whether signed/unsigned; use mul
Example: s1 = 0x80000000; s2 = 0xC0000000
Signed: div, rem
Unsigned: divu, remu

## Similiraties
Type |  | Field | Bit number
R-Type , I-Type , S-Type , B-Type , U-Type , J-Type |  | Op-Code | 0-6
R-Type , I-Type , U-Type , J-Type |  | Rd | 7-11
S-Type |  | imm[0:4] | 7-11
B-Type |  | imm[11¦1:4] | 7-11
R-Type , I-Type , S-Type , B-Type |  | funct3 | 12-14
U-Type |  | imm[12:31] | 12-31
J-Type |  | imm[20¦10:1¦11¦19:12] | 12-31 |  |  | imm[20¦10:1¦11¦19:12]
R-Type , I-Type , S-Type , B-Type |  | Rs1 | 15-19 |  |  | imm[12:19¦11¦1:10¦20]
R-Type , S-Type , B-Type |  | Rs2 | 20-24
I-Type |  | imm[11:0] | 20-31
R-Type[Except A extentsion] |  | funct7 | 25-31
R-Type + A extension |  | rl | 25
R-Type + A extension |  | aq | 26
R-Type + A extension |  | funct5 | 27-31
S-Type |  | imm[11:5] | 25-31
B-Type |  | imm[12¦10:5] | 25-31
Note : Multiply and division are R-Type
Type + Extension* | OpCode | funct3 | funct7 | imm | Inst.
R-Type + M-Extension [Register Operations] | 0110011 (51) | 000 | 0000000 | No Check | add
|  |  | 0000001 | No Check | mul | R-Type + M-Extension
|  |  | 0100000 | No Check | sub
|  | 001 | 0000000 | No Check | sll
|  |  | 0000001 | No Check | mulh | R-Type + M-Extension
|  | 010 | 0000000 | No Check | slt
|  |  | 0000001 | No Check | mulhsu | R-Type + M-Extension
|  | 011 | 0000000 | No Check | sltu
|  |  | 0000001 | No Check | mulhu | R-Type + M-Extension
|  | 100 | 0000000 | No Check | xor
|  |  | 0000001 | No Check | div | R-Type + M-Extension
|  | 101 | 0000000 | No Check | srl
|  |  | 0000001 | No Check | divu | R-Type + M-Extension
|  |  | 0100000 | No Check | sra
|  | 110 | 0000000 | No Check | or
|  |  | 0000001 | No Check | rem | R-Type + M-Extension
|  | 111 | 0000000 | No Check | and
|  |  | 0000001 | No Check | remu | R-Type + M-Extension | 18
I-Type [Immediate Operations] | 0010011(19) | 000 | No Check | No Check | addi
|  | 001 | No Check | No Check | slli
|  | 010 | No Check | No Check | slti
|  | 011 | No Check | No Check | sltiu
|  | 100 | No Check | No Check | xori
|  | 101 | 0000000 | No Check | srli
|  |  | 0100000 | No Check | srai
|  | 110 | No Check | No Check | ori
|  | 111 | No Check | No Check | andi | 9
| 0000011 (3) | 000 | No Check | No Check | lb
|  | 001 | No Check | No Check | lhu
|  | 010 | No Check | No Check | lw
|  | 100 | No Check | No Check | lbu
|  | 101 | No Check | No Check | lhu | 5
|  | 011 | No Check | No Check | ld | RV64I
|  | 110 | No Check | No Check | lwu
| 1100111(103) | No Check | No Check | No Check | jalr | 1
| 1110011 (115) | 000 | No Check | 000000000000 | ecall
|  |  | No Check | 000000000001 | ebreak
|  |  | No Check | 000000000010 | uret
|  |  | No Check | 000100000010 | sret
|  |  | No Check | 001100000010 | mret
|  | 001 | No Check | No Check | csrrw | I-Type + CSR-Extension
|  | 010 | No Check | No Check | csrrs | I-Type + CSR-Extension
|  | 011 | No Check | No Check | csrrc | I-Type + CSR-Extension
|  | 101 | No Check | No Check | csrrwi | I-Type + CSR-Extension
|  | 110 | No Check | No Check | csrrsi | I-Type + CSR-Extension
|  | 111 | No Check | No Check | csrrci | I-Type + CSR-Extension
J-Type [Unconditional Jump] | 1101111(111) | No Check | No Check | No Check | jal | 1
B-Type [Conditional Branching] | 1100011(99) | 000 | No Check | No Check | beq
|  | 001 | No Check | No Check | bne
|  | 100 | No Check | No Check | blt
|  | 101 | No Check | No Check | bge
|  | 110 | No Check | No Check | bltu
|  | 111 | No Check | No Check | bgeu | 6
S-Type | 0100011(35) | 000 | No Check | No Check | sb
|  | 001 | No Check | No Check | sh
|  | 010 | No Check | No Check | sw | 3
|  | 011 | No Check | No Check | sd | RV64I
U-Type | 0110111(55) | No Check | No Check | No Check | lui
| 0010111(23) | No Check | No Check | No Check | auipc | 2
|  |  | funct5 |  |  | 45
R-Type [Atomic] | 0101111(47) | 010 | 00010 | No Check | lr.w
|  |  | 00011 | No Check | sc.w
|  |  | 00001 | No Check | amoswap.w
|  |  | 00000 | No Check | amoadd.w
|  |  | 00100 | No Check | amoxor.w
|  |  | 01100 | No Check | amoand.w
|  |  | 01000 | No Check | amoor.w
|  |  | 10000 | No Check | amomin.w
|  |  | 10100 | No Check | amomax.w
|  |  | 11000 | No Check | amominu.w
|  |  | 11100 | No Check | amomaxu.w
RV64I
funct7
I-Type | 0011011 (27) | 000 | No Check | No Check | addiw
|  | 001 | 0000000 | No Check | slliw
|  | 101 | 0000000 | No Check | srliw
|  |  | 0100000 | No Check | sraiw
R-Type | 0111011 (59) | 000 | 0000000 | No Check | addw
|  |  | 0100000 | No Check | subw
|  | 001 | 0000000 | No Check | sllw
|  | 101 | 0000000 | No Check | srlw
|  |  | 0100000 | No Check | sraw

## Privileged - CSR registersV2
Machine Information Registers
Number | Name | Bits | Fields | Description
0xF11 | mvendorid [Vendor ID] | 31:7 | Bank | encodes the number of one-byte continuation codes
|  | 6:0 | Offset | encodes the final byte
0xF12 | marchid [Architecture ID] | [MXLEN-1 : 0] | Architecture ID | IDs are allocated globally by RISC-V International, and have non-zero architecture IDs
0xF13 | mimpid [Implementation ID] | [MXLEN-1 : 0] | Implementation | provides a unique encoding of the version of the processor implementation
0xF14 | mhartid [Hardware thread ID] | [MXLEN-1 : 0] | Hart ID | containing the integer ID of the hardware thread running the code. This register must be readable in any implementation
0xF15 | mconfigptr [Pointer to configuration data strucutre] | [MXLEN-1 : 0] | mconfigptr | Holds the physical address of a configuration data structure. Software can traverse this data structure to discover information about the harts, the platform, and their configuration
Machine Trap Setup
Number | Name | Bits | Fields | Description
0x300 | mstatus [Machine status register] | 31 | SD | summarizes whether either the FS, VS, or XS fields signal the presence of some dirty state that will require saving extended user context to memory.
|  | [30:23] | WPRI
|  | 22 | TSR | supports intercepting the supervisor exception return instruction
|  | 21 | TW | Timeout Wait supports intercepting the WFI instruction
|  | 20 | TVM | (Trap Virtual Memory that supports intercepting supervisor virtual-memory management operations
|  | 19 | MXR | Make eXecutable Readable modifies the privilege with which loads access virtual memory.
|  | 18 | SUM | permit Supervisor User Memory access modifies the privilege with which S-mode loads and stores access virtual memory
|  | 17 | MPRV | Modify PRiVilege bit modifies the effective privilege mode, i.e., the privilege level at which loads and stores execute
|  | [16:15] | XS[1:0] | encodes the status of additional user-mode extensions and associated state
|  | [14:13] | FS[1:0 | The FS field encodes the status of the floating-point unit state
|  | [12:11] | MPP[1:0] | M-Mode previous privilege mode
|  | [10:9] | VS[1:0] | encodes the status of the vector extension state
|  | 8 | SPP | S-Mode previous priviledge mode
|  | 7 | MPIE | When a trap is taken from privilege mode x into privilege mode M, MPIE is set to the value of MIE
|  | 6 | UBE | UBE controls whether explicit load and store memory accesses made from U-mode are little-endian (UBE=0) or big-endian (UBE=1).
|  | 5 | SPIE | S-mode Global interrupt-enable bits
|  | 4 | WPRI
|  | 3 | MIE | M-mode Global interrupt-enable bits
|  | 2 | WPRI
|  | 1 | SIE | S-mode Global interrupt-enable bits
|  | 0 | WPRI
0x301 | misa [ISA and extensions] | [MXLEN-1 MXLEN-2] | WARL | MXL to select whether the architecture is 32 , 64 or 128
|  | [ MXLEN-3 26] | WARL
|  | [25:0] | Extensions | [A-Z]
0x305 | mtvec [Machine trap-handler base address] | [MXLEN-1:2] | BASE[MXLEN-1:2] (WARL) | vector base address
0x306 | mcounteren [Machine counter enable] | 31 | HPM31 | hpmcountern31
|  | 30 | HPM30 | hpmcountern30
|  | 29 | HPM29 | hpmcountern29
|  | [28:6] | HPM28:HPM6 | hpmcountern28:hypcountern6
|  | 5 | HPM5 | hpmcountern5
|  | 4 | HPM4 | hpmcountern4
|  | 3 | HPM3 | hpmcountern3
|  | 2 | IR | instret
|  | 1 | TM | time
|  | 0 | CY | cycle
0x310 | mstatush [Additional machine status register, RV32 only] | [31:6] | WPRI
|  | 5 | MBE | control the endianness of memory accesses other than instruction fetches. In the M-Mode
|  | 4 | SBE | control the endianness of memory accesses other than instruction fetches.in S-Mode
0x341 | mepc [Machine exception program counter.] | [MXLEN-1 : 0] | mepc | the virtual address of the instruction that was interrupted or that encountered the exception
0x342 | mcause [Machine trap cause] | MXLEN-1 | Interrupt | Can be 0 or 1
|  | [MXLEN-2 0] | Exception Code (WLRL) | The source of the interrupt

## Privileged - CSR registers
Machine Information Registers
Number | Privilege | Name | Description | [31 : 7] | [17 empty] | [6:0]
0xF11 | MRO | mvendorid | Vendor ID
|  |  |  | Bank | [17 empty] | Offset
|  |  |  | encodes the number of one-byte continuation codes | [17 empty] | encodes the final byte
0xF12 | MRO | marchid | Architecture ID | [MXLEN-1 : 0]
Architecture ID
IDs are allocated globally by RISC-V International, and have non-zero architecture IDs
0xF13 | MRO | mimpid | Implementation ID | [MXLEN-1 : 0]
Implementation
provides a unique encoding of the version of the processor implementation
0xF14 | MRO | mhartid | Hardware thread ID | [MXLEN-1 : 0]
Hart ID
containing the integer ID of the hardware thread running the code. This register must be readable in any implementation
0xF15 | MRO | mconfigptr | Pointer to configuration data strucutre | [MXLEN-1 : 0]
mconfigptr
holds the physical address of a configuration data structure. Software can traverse this data structure to discover information about the harts, the platform, and their configuration
Machine Trap Setup
0x300 | MRW | mstatus | Machine status register | 31 | [30:23] | 22 | 21 | 20 | 19 | 18 | 17 | [16:15] | [14:13] | [12:11] | [10:9] | 8 | 7 | 6 | 5 | 4 | 3 | 2 | 1 | 0
|  |  |  | SD | WPRI | TSR | TW | TVM | MXR | SUM | MPRV | XS[1:0] | FS[1:0 | MPP[1:0] | VS[1:0] | SPP | MPIE | UBE | SPIE | WPRI | MIE | WPRI | SIE | WPRI
|  |  |  | summarizes whether either the FS, VS, or XS fields signal the presence of some dirty state that will require saving extended user context to memory. |  | supports intercepting the supervisor exception return instruction | Timeout Wait supports intercepting the WFI instruction | (Trap Virtual Memory that supports intercepting supervisor virtual-memory management operations | Make eXecutable Readable modifies the privilege with which loads access virtual memory. | permit Supervisor User Memory access modifies the privilege with which S-mode loads and stores access virtual memory | Modify PRiVilege bit modifies the effective privilege mode, i.e., the privilege level at which loads and stores execute | encodes the status of additional user-mode extensions and associated state | The FS field encodes the status of the floating-point unit state | M-Mode previous privilege mode | encodes the status of the vector extension state | S-Mode previous priviledge mode | When a trap is taken from privilege mode x into privilege mode M, MPIE is set to the value of MIE | UBE controls whether explicit load and store memory accesses made from U-mode are little-endian (UBE=0) or big-endian (UBE=1). | S-mode Global interrupt-enable bits |  | M-mode Global interrupt-enable bits |  | S-mode Global interrupt-enable bits
0x301 | MRW | misa | ISA and extensions | [MXLEN-1 MXLEN-2] | [ MXLEN-3 26] | [25:0]
|  |  |  | WARL | WARL | Extensions
|  |  |  | MXL to select whether the architecture is 32 , 64 or 128 |  | [A-Z]
0x305 | MRW | mtvec | Machine trap-handler base address. | [MXLEN-1:2] | [18 empty] | [1:0]
|  |  |  | BASE[MXLEN-1:2] (WARL) | [18 empty] | MODE (WARL)
|  |  |  | vector base address | [18 empty] | 0 Direct [All exceptions set pc to BASE.] 1 Vectored [Asynchronous interrupts set pc to BASE+4×cause.]
0x306 | MRW | mcounteren | Machine counter enable | 31 | 30 | 29 | [28:6] | [11 empty] | 5 | 4 | 3 | 2 | 1 | 0 | When the CY, TM, IR, or HPMn bit in the mcounteren register is clear, attempts to read the cycle, time, instret, or hpmcountern register while executing in S-mode or U-mode will cause an illegal instruction exception
|  |  |  | HPM31 | HPM30 | HPM29 | … | [11 empty] | HPM5 | HPM4 | HPM3 | IR | TM | CY
|  |  |  | hpmcountern31 | hpmcountern30 | hpmcountern29 | [12 empty] | hpmcountern5 | hpmcountern4 | hpmcountern3 | instret | time | cycle
0x310 | MRW | mstatush | Additional machine status register, RV32 only | [31:6] | [14 empty] | 5 | 4 | [3:0]
|  |  |  | WPRI | [14 empty] | MBE | SBE | WPRI
[19 empty] | control the endianness of memory accesses other than instruction fetches. In the M-Mode | control the endianness of memory accesses other than instruction fetches.in S-Mode
=
Machine Trap Handling
0x341 | MRW | mepc | Machine exception program counter. | [MXLEN-1 : 0]
mepc
the virtual address of the instruction that was interrupted or that encountered the exception
0x342 | MRW | mcause | Machine trap cause. | MXLEN-1 | [MXLEN-2 0]
|  |  |  | Interrupt | Exception Code (WLRL)
|  |  |  | Can be 0 or 1 | The source of the interrupt

## PseudoInstructions
Pseudoinstruction | RISC-V Instructions | Description | Operation
nop | addi x0, x0, 0 | no operation
li rd , imm11:0 | addi rd, x0, imm11:0 | load 12-bit immediate | rd = SignExtend(imm11:0)
li rd , imm31:0 | lui rd, imm31:12 addi rd, rd, imm11:0 | load 32-bit immediate | rd = imm31:0
mv rd , rs1 | addi rd, rs1, 0 | move (also called “register copy”) | rd = rs1
not rd , rs1 | xori rd, rs1, —1 | one’s complement | rd = ~rs1
neg rd , rs1 | sub rd, x0, rs1 | two’s complement | rd = —rs1
negw rd , rs | subw rd, x0, rs | two’s complement word | rd = —rs
sext.w rd, rs | addiw rd, x0, rs | sign extend word
seqz rd , rs1 | sltiu rd, rs1, 1 | set if = 0 | rd = (rs1 == 0)
snez rd , rs1 | sltu rd, x0, rs1 | set if ≠ 0 | rd = (rs1 ≠ 0)
sltz rd , rs1 | slt rd, rs1, x0 | set if < 0 | rd = (rs1 < 0)
sgtz rd , rs1 | slt rd, x0, rs1 | set if > 0 | rd = (rs1 > 0)
beqz rs1 , offset | beq rs1, x0, offset | branch if = 0 | if (rs1 == 0) PC = label
bnez rs1 , offset | bne rs1, x0, offset | branch if ≠ 0 | if (rs1 ≠ 0) PC = label
blez rs1 , offset | bge x0, rs, offset | branch if ≤ 0 | if (rs1 ≤ 0) PC = label
bgez rs1 , offset | bge rs1, x0, offset | branch if ≥ 0 | if (rs1 ≥ 0) PC = label
bltz rs1 , offset | blt rs1, x0, offset | branch if < 0 | if (rs1 < 0) PC = label
bgtz rs1 , offset | blt x0, rs1, offset | branch if > 0 | if (rs1 > 0) PC = label
ble rs1 , rs2 , offset | bge rs2, rs1, offset | branch if ≤ | if (rs1 ≤ rs2) PC = label
bgt rs1 , rs2 , offset | blt rs2, rs1, offset | branch if > | if (rs1 > rs2) PC = label
bleu rs1 , rs2 , offset | bgeu rs2, rs1, offset | branch if ≤ (unsigned) | if (rs1 ≤ rs2) PC = label
bgtu rs1 , rs2 , offset | bltu rs2, rs1, offset | branch if > (unsigned) | if (rs1 > rs2) PC = label
j offset | jal x0, offset | jump | PC = label
jal offset | jal ra, offset | jump and link | PC = label, ra = PC + 4
jr rs1 | jalr x0, 0(rs1) | jump register | PC = rs1
jalr rs1 | jalr ra, 0(rs1) | jump and link register | PC = rs1, ra = PC + 4
ret | jalr x0, 0(ra) | return from function | PC = ra
call offset | auipc ra, offset31:12 + offset11 jalr ra, offset11:0(x1) | call far away function | PC = PC + offset, ra = PC + 4
tail offset | auipc ra, offset31:12 + offset11 jalr ra, offset11:0(x6) | tail call far away function
la rd, symbol (non-PIC) | auipc rd, delta[31 : 12] + delta[11] addi rd, rd, delta[11:0] | Load absolute address,where delta = symbol−pc
la rd, symbol (PIC) | auipc rd, delta[31 : 12] + delta[11] l{w¦d} rd, rd, delta[11:0] | Load absolute address,where delta = symbol−pc
lla rd, symbol | auipc rd, delta[31 : 12] + delta[11] addi rd, rd, delta[11:0] | Load local address, where delta = symbol−pc
l { b ¦ h ¦ w } rd , symbol | auipc rd, symbol31:12 l{b¦h¦w} rd, symbol11:0(rd) | load global variable | rd = [PC + symbol]
s { b ¦ h ¦ w } rs2 , sumbol . Rs1 | auipc rs1, symbol31:12 s{b¦h¦w} rs2, symbol11:0(rs1) | store global variable | [PC + symbol] = rs2
csrr rd , csr | csrrs rd, csr, x0 | read CSR | rd = csr
csrw csr , rs1 | csrrw x0, csr, rs1 | write CSR | csr = rs1
csrs csr, rs | csrrs x0, csr, rs | Set bits in CSR | csr = csr ¦ rs
csrc csr, rs | csrrc x0, csr, rs | Clear bits in CSR | csr = csr &~rs1
csrwi csr, imm | csrrwi x0, csr, imm | Write CSR, immediate | csr = ZeroExt(uimm)
csrsi csr, imm | csrrsi x0, csr, imm | Set bits in CSR, immediate | csr = csr ¦ ZeroExt(uimm)
csrci csr, imm | csrrci x0, csr, imm | Clear bits in CSR, immediate | csr = csr & ~ ZeroExt(uimm)

## ISA_R-Type
Type | Instruction | Description | Assembly | [31:25] | [24:20] | [19:15] | [14:12] | [11:7] | [6:0]
|  |  |  | funct7 | Rs2 | Rs1 | funct3 | Rd | OPCODE
R-Type | Add | add | add rd, rs1, rs2 | 0000000 (0) | xxxxx | xxxxx | 000 (0) | xxxxx | 0110011 (51)
| Sub | sub | sub rd, rs1, rs2 | 0100000 (32) | xxxxx | xxxxx | 000 (0) | xxxxx
| Sll | shift left logical | sll rd, rs1, rs2 | 0000000 (0) | xxxxx | xxxxx | 001 (1) | xxxxx
| Slt | shift less than | slt rd, rs1, rs2 | 0000000 (0) | xxxxx | xxxxx | 010 (2) | xxxxx
| Sltu | shift less than unsigned | sltu rd, rs1, rs2 | 0000000 (0) | xxxxx | xxxxx | 011 (3) | xxxxx
| Xor | xor | xor rd, rs1, rs2 | 0000000 (0) | xxxxx | xxxxx | 100 (4) | xxxxx
| Srl | shift right logical | srl rd, rs1, rs2 | 0000000 (0) | xxxxx | xxxxx | 101 (5) | xxxxx
| Sra | shift right arithmetic | sra rd, rs1, rs2 | 0100000 (32) | xxxxx | xxxxx | 101 (5) | xxxxx
| Or | or | or rd, rs1, rs2 | 0000000 (0) | xxxxx | xxxxx | 110 (6) | xxxxx
| And | and | and rd, rs1, rs2 | 0000000 (0) | xxxxx | xxxxx | 111 (7) | xxxxx

## ISA_I-Type
Type | Instruction | Description | Assembly | [31:20] |  | [19:15] | [14:12] | [11:7] | [6:0]
|  |  |  | Imm. |  | Rs1 | funct3 | Rd | OPCODE
I-Type | jarl | jump and link register | jalr rd, rs1, imm | xxxxxxxxxxxx |  | xxxxx | 000 (0) | xxxxx | 1100111 (103)
| lb | load byte | lb rd, imm(rs1) | xxxxxxxxxxxx |  | xxxxx | 000 (0) | xxxxx | 0000011 (3)
| lh | load half | lh rd, imm(rs1) | xxxxxxxxxxxx |  | xxxxx | 001 (1) | xxxxx
| lw | load word | lw rd, imm(rs1) | xxxxxxxxxxxx |  | xxxxx | 010 (2) | xxxxx
| lbu | load byte unsigned | lbu rd, imm(rs1) | xxxxxxxxxxxx |  | xxxxx | 100 (4) | xxxxx
| lhu | load half unsigned | lhu rd, imm(rs1) | xxxxxxxxxxxx |  | xxxxx | 101 (5) | xxxxx
| addi | add immediate | addi rd, rs1, imm | xxxxxxxxxxxx |  | xxxxx | 000 (0) | xxxxx | 0010011 (19)
| slti | set less than immediate | slti rd, rs1, imm | xxxxxxxxxxxx |  | xxxxx | 010 (2) | xxxxx
| sltiu | set less than imm. Unsigned | sltiu rd, rs1, imm | xxxxxxxxxxxx |  | xxxxx | 011 (3) | xxxxx
| xori | xor immediate | xori rd, rs1, imm | xxxxxxxxxxxx |  | xxxxx | 100 (4) | xxxxx
| ori | or immediate | ori rd, rs1, imm | xxxxxxxxxxxx |  | xxxxx | 110 (6) | xxxxx
| andi | and immediate | andi rd, rs1, imm | xxxxxxxxxxxx |  | xxxxx | 111 (7) | xxxxx
|  |  |  | [31:25] | [24:20] | [19:15] | [14:12] | [11:7] | [6:0]
|  |  |  | funct7 | shamt | Rs1 | funct3 | Rd | OPCODE
| slli | shift left logical immediate | slli rd, rs1, uimm | 0000000 (0) | xxxxx | xxxxx | 001 (1) | xxxxx | 0010011 (19)
| srli | shift right logical immediate | srli rd, rs1, uimm | 0000000 (0) | xxxxx | xxxxx | 101 (5) | xxxxx
| srai | shift right arithmetic immediate | srai rd, rs1, uimm | 0100000 (32) | xxxxx | xxxxx | 101 (5) | xxxxx

## ISA_B-Type
Type | Instruction | Description | Assembly | [31] | [30:25] | [24:20] | [19:15] | [14:12] | [11:8] | [7] | [6:0]
|  |  |  | Imm[12] | Imm[10:5] | rs2 | rs1 | func3 | imm[4:1] | imm[11] | OPCODE
B-Type | beq | branch if = | beq rs1, rs2, label | x | XXXXXXX | xxxxx | xxxxx | 000 (0) | xxxx | x | 1100011 (99)
| bne | branch if ≠ | bne rs1, rs2, label | x | XXXXXXX | xxxxx | xxxxx | 001 (1) | xxxx | x
| blt | branch if < | blt rs1, rs2, label | x | XXXXXXX | xxxxx | xxxxx | 100 (4) | xxxx | x
| bge | branch if ≥ | bge rs1, rs2, label | x | XXXXXXX | xxxxx | xxxxx | 101 (5) | xxxx | x
| bltu | branch if < unsigned | bltu rs1, rs2, label | x | XXXXXXX | xxxxx | xxxxx | 110 (6) | xxxx | x
| bgeu | branch if ≥ unsigned | bgeu rs1, rs2, label | x | XXXXXXX | xxxxx | xxxxx | 111 (7) | xxxx | x

## ISA_J-Type
Type | Instruction | Description | Assembly | [24:20] | [19:15] | [14:12] | [11:8] | [11:7] | [6:0]
|  |  |  | imm[20] | imm[10:1] | imm[11] | imm[19:12] | Rd | OPCODE
J-Type | jal | Jump And Link | jal rd, label | x | xxxxxxxxxx | x | xxxxxxxx | xxxxx | 1101111 (111)

## ISA_U-Type
Type | Instruction | Description | Assembly | [31:11] |  |  |  |  | [11:7] | [6:0]
|  |  |  | Imm[31:12] |  |  |  |  | rd | OPCODE
U-Type | Lui | load upper immediate | lui rd, upimm | x | xxxxxxx | xxxxx | xxxxx | xxx | xxxxx | 0110111 (55)
| Auipc | add upper immediate to PC | auipc rd, upimm | x | xxxxxxx | xxxxx | xxxxx | xxx | xxxxx | 0010111 (23)

## ISA_S-Type
Type | Instruction | Description | Assembly | [24:20] | [19:15] | [14:12] | [11:8] | [11:7] | [6:0]
|  |  |  | imm[11:5] | rs2 | rs1 | funct3 | imm[4:0] | OPCODE
S-Type | sb | store byte | sb rs2, imm(rs1) | xxxxxxx | xxxxx | xxxxx | 000 (0) | xxxxx | 0100011 (35)
| sh | store half | sh rs2, imm(rs1) | xxxxxxx | xxxxx | xxxxx | 001 (1) | xxxxx
| sw | store word | sw rs2, imm(rs1) | xxxxxxx | xxxxx | xxxxx | 010 (2) | xxxxx

## Privileged - CSR instructions
Type | Instruction | Description | Assembly | Operation | [31:25] | [24:20] | [19:15] | [14:12] | [11:7] | [6:0]
[5 empty] | csr |  | Rs1 | funct3 | Rd | OPCODE
I-Type | ecall | transfer control to OS (imm=0) | ecall |  | 000000000000 |  | 00000 | 000 (0) | 00000 | 1110011 (115)
| ebreak | transfer control to debugger (imm=1) | ebreak |  | 000000000001 |  | 00000 | 000 (0) | 00000
| uret | return from user exception (rs1=0,rd=0,imm=2) | uret | PC = uepc | xxxxxxxxxxxx |  | xxxxx | 000 (0) | xxxxx
| sret | return from supervisor exception (rs1=0,rd=0,imm=258) | sret | PC = sepc | xxxxxxxxxxxx |  | xxxxx | 000 (0) | xxxxx
| mret | return from machine exception (rs1=0,rd=0,imm=770) | mret | PC = mepc | xxxxxxxxxxxx |  | xxxxx | 000 (0) | xxxxx
| csrrw | CSR read/write (imm=CSR number) | csrrw rd,csr,rs1 | rd = csr , csr = rs1 | xxxxxxxxxxxx |  | xxxxx | 001 (1) | xxxxx
| csrrs | CSR read/Set (imm=CSR number) | csrrs rd,csr,rs1 | rd = csr , csr = csr ¦ rs1 | xxxxxxxxxxxx |  | xxxxx | 010 (2) | xxxxx
| csrrc | CSR read/Clear (imm=CSR number) | csrrc rd,csr,rs1 | rd = csr , csr = csr &~rs1 | xxxxxxxxxxxx |  | xxxxx | 011 (3) | xxxxx
[5 empty] | csr |  | uimm | funct3 | Rd
| csrrwi | CSR read/write immediate(imm=CSR number) | csrrwi rd,csr,uimm | rd = csr , csr = ZeroExt(uimm) | xxxxxxxxxxxx |  | xxxxx | 101 (5) | xxxxx
| csrrsi | CSR read/set immediate (imm=CSR number) | csrrsi rd,csr,uimm | rd = csr , csr = csr ¦ ZeroExt(uimm) | xxxxxxxxxxxx |  | xxxxx | 110 (6) | xxxxx
| csrrci | CSR read/clear immediate (imm=CSR number) | csrrci rd,csr,uimm | rd = csr , csr = csr & ~ ZeroExt(uimm) | xxxxxxxxxxxx |  | xxxxx | 111 (7) | xxxxx

## ISA_M-Extension
“M” Standard Extension for Integer Multiplication and Division
Type | Instruction | Description | Assembly | Operation | [31:25] | [24:20] | [19:15] | [14:12] | [11:7] | [6:0]
Register-Register Type [Operations are done inside ALU] |  |  |  |  | funct7 | Rs2[multiplier] | Rs1[multiplicand] | funct3 | Rd | OPCODE
R-Type [Multiply] | mul | multiply | mul rd, rs1, rs2 | rd = (rs1 * rs2)31:0 | 0000001 | xxxxx | xxxxx | 000 (0) | xxxxx | 0110011 (51)
| mulh | multiply high signed signed | mulh rd, rs1, rs2 | rd = (rs1 * rs2)63:32 | 0000001 | xxxxx | xxxxx | 001 (1) | xxxxx
| mulhsu | multiply high signed unsigned | mulhsu rd, rs1, rs2 | rd = (rs1 * rs2)63:32 | 0000001 | xxxxx | xxxxx | 010 (2) | xxxxx
| mulhu | multiply high unsigned unsigned | mulhu rd, rs1, rs2 | rd = (rs1 * rs2)63:32 | 0000001 | xxxxx | xxxxx | 011 (3) | xxxxx
Type | Instruction | Description | Assembly | Operation | funct7 | Rs2[divisor] | Rs1[dividend] | funct3 | Rd | OPCODE
R-Type [Division] | div | divide (signed) | div rd, rs1, rs2 | rd = rs1 / rs2 | 0000001 | xxxxx | xxxxx | 100 (4) | xxxxx | 0110011 (51)
| divu | divide unsigned | divu rd, rs1, rs2 | rd = rs1 / rs2 | 0000001 | xxxxx | xxxxx | 101 (5) | xxxxx
| rem | remainder (signed) | rem rd, rs1, rs2 | rd = rs1 % rs2 | 0000001 | xxxxx | xxxxx | 110 (6) | xxxxx
| remu | remainder unsigned | remu rd, rs1, rs2 | rd = rs1 % rs2 | 0000001 | xxxxx | xxxxx | 111 (7) | xxxxx
32 × 32 multiplication → 64 bit result
  mul s3, s1, s2
  s3 = lower 32 bits of result
  mulh s4, s1, s2
  s4 = upper 32 bits of result, treats operands as signed
  {s4, s3} = s1 x s2
Example: s1 = 0x40000000 = 230; s2 = 0x80000000 = -231
s1 x s2 = -261 = 0xE0000000 00000000
s4 = 0xE0000000; s3 = 0x00000000
32-bit division → 32-bit quotient & remainder
  div s3, s1, s2 # s3 = s1/s2
  rem s4, s1, s2 # s4 = s1%s2
Example : s1 = 0x00000011 = 17; s2 = 0x00000003 = 3
s1 / s2 = 5
s1 % s2 = 2
s3 = 0x00000005; s4 = 0x00000002
Signed: mulh
Unsigned: mulhu, mulhsu
  mulhu: treat both operands as unsigned
  mulhsu: treat first operand as signed, second as unsigned
  32 lsbs are identical whether signed/unsigned; use mul
Example: s1 = 0x80000000; s2 = 0xC0000000
Signed: div, rem
Unsigned: divu, remu

## ISA_A-Extension
“A” Standard Extension for Integer Atomic
Type | Instruction | Description | Assembly | Operation | [31:27] | [26] | [25] | [24:20] | [19:15] | [14:12] | [11:7] | [6:0]
Register-Register Type [Operations are done inside ALU] |  |  |  |  | funct5 | aq[aquire] | rl[release] | Rs2 | Rs1 | funct3 | Rd | OPCODE
R-Type [Atomic] | lr.w | Load Reserved |  | rd = M[rs1] , reserve[rs1] | 00010 | aq | rl | 00000 | xxxxx | 010 (2) | xxxxx | 0101111 (47)
| sc.w | Store Conditional |  | if (reserved) { M[rs1] = rs2; rd=0} else { rd = 1} | 00011 | aq | rl | xxxxx | xxxxx | 010 (2) | xxxxx
| amoswap.w | Atomic Swap |  | rd = M[rs1]; swap(rd,rs2); M[rs1] = rd | 00001 | aq | rl | xxxxx | xxxxx | 010 (2) | xxxxx
| amoadd.w | Atomic ADD |  | rd = M[rs1] + rs2; M[rs1] = rd | 00000 | aq | rl | xxxxx | xxxxx | 010 (2) | xxxxx
| amoand.w | Atomic AND |  | rd = M[rs1] & rs2; M[rs1] = rd | 01100 | aq | rl | xxxxx | xxxxx | 010 (2) | xxxxx
| amoor.w | Atomic OR |  | rd = M[rs1] ¦ rs2; M[rs1] = rd | 01000 | aq | rl | xxxxx | xxxxx | 010 (2) | xxxxx
| amoxor.w | Atomic XOR |  | rd = M[rs1] ^ rs2; M[rs1] = rd | 00100 | aq | rl | xxxxx | xxxxx | 010 (2) | xxxxx
| amomax.w | Atmoic MAX |  | rd = max(M[rs1],rs2); M[rs1] = rd | 10100 | aq | rl | xxxxx | xxxxx | 010 (2) | xxxxx
| amomin.w | Atmoic MIN |  | rd = min(M[rs1],rs2); M[rs1] = rd | 10000 | aq | rl | xxxxx | xxxxx | 010 (2) | xxxxx
| amomaxu.w | Atmoic MAX Unsigned |  | rd = max(M[rs1],rs2); M[rs1] = rd | 11100 | aq | rl | xxxxx | xxxxx | 010 (2) | xxxxx
| amominu.w | Atmoic MIN Unsigned |  | rd = min(M[rs1],rs2); M[rs1] = rd | 11000 | aq | rl | xxxxx | xxxxx | 010 (2) | xxxxx

## ISA_Zifencei-Extension
Type | Instruction | Description | Assembly | Operation | [31:28] | 27 | 26 | 25 | 24 | 23 | 22 | 21 | 20 | [19:15] | [14:12] | [11:7] | [6:0]
[5 empty] | fm | PI | PO | PR | PW | SI | SO | SR | SW | Rs1 | funct3 | Rd | OPCODE
I-Type | [13 empty] | xxxxx | 001 | xxxxx | 0001111

## RF
Name | Register Number | Usage
zero | x0 | Constant Value 0 [Hardwired]
ra | x1 | Return address
sp | x2 | Stack pointer
gp | x3 | Global pointer
tp | x4 | Thread pointer
t0-2 | x5-7 | Temporaries
s0/fp | x8 | Saved register / Frame pointer
s1 | x9 | Saved register
a0-1 | x10-11 | Function arguments / Return values
a2-7 | x12-17 | Function arguments
s2-11 | x18-27 | Saved register
t3-6 | x28-31 | Temporaries
32 General Purpose Registers 32-bit each